## Background
OCI Data Quality and Uncertainty
GHG emission estimates for the life cycle of petroleum products are impacted by natural and technical variability on data and methods. The quality of data can create more or less uncertainty in the emissions estimates. An initial summary of the data quality within the OCI is described below:
1. Crude Assay and Field Characterization Methods: - Natural variability due to oil chemistry complexity, reservoir specific properties, seasonality, and time of production over the lifetime of a well. - Technical wide-ranging variability in crude oil sample types, sampling methods, and analytical methods. - Cumulative effects of the natural and technical variability factors in the implementation of a standard protocol to transform the assay data and obtain the PRELIM assay database.
2. Characterization of real world operations: - Refinery operations include crude blending and variations in process severity that impact intermediate and final product slate (thus, energy use and emissions associated) in response to market demand. - Oil production includes different technology performance because of reservoir specific conditions. - Oil production and refining operations include variations in process energy efficiencies.
For the purpose of OCI, a set of critical data quality elements were indentified that take into account the expected variability. For the OCI, data is more or less relevant depending on how it ranks for the following elements: - Reliability and reproducibility/precision: Data quality improves as an additional set of information for a particular crude (i.e. assay or field characterization data) exists. The impact of data variability could be further evaluated, and the data set can be selected based on project data quality criteria. - Consistency and completeness: Data quality improves as the type of data about crude assays and field performance available to represent a specific crude compared to other crudes meets the modeling (PRELIM and OPGEE) needs. Similarly, alignment of available assay data to run in PRELIM with available field data to run in OPGEE factor into the quality of the data. It implies that less transformation and/or assumptions have to be conducted that could bias results. - Accuracy: Data quality improves as the proximity of results to real performance is expected. Current PRELIM and OPGEE modeling methods are anticipated to have less impact and/or bias in the results. - Vintage: Data quality improves as it is more recent and becomes more relevant to provide current picture of oil world performance. Old data can still be relevant when the use of the information is to inform potential changes overtime. Data vintage can provide context for interpretation of results. Assessment of data quality is conducted based on the critical data quality elements and a set of criteria and indicators used to score data used by OCI project as indicated in Tab "Ranking Criteria". Tab "Ranking criteria"" also provides an example of data quality assessment.
After the assessment of data quality, three different data quality levels were found to synthesize the variability in information used within OCI. - Below Minimum Quality: Data provides enough information to use standardized methods of analysis to make a basic representation of crude performance. Because not all data requirements are met, the impact of the data in results for crude differentiation is low. - Meets minimum requirements: Data are relevant for the purposes of the analysis, and complies with most modeling needs. Some standardized methods are applied. The data can be considered to have a medium impact on crude differentiation. - Exceeds minimum requirements: Data provide additional information for modeling that improve reliability and/or allow for further evaluation of a crude. The data can provide enough information to have a high impact on crude differentiation.
Communication Ideas: The data quality final score colors code could be used in the OCI web tool as follows: - Emission section: a flag of the color code can be located close to the square and color code used to show the type of crude. - Comparison section: a flag or just the color code can be located in a " new column" on the left side of results. - Emission details section: additional information from the evaluation could be included (e.g., final score for each criteria or at a higher level final result for each critical data quality element)

## Ranking criteria
Ranking Criteria
OCI Acceptable Criteria
Overall Evaluation | Score | 1 | 2 | 3
| Expected Impact on Results as crude differentiation* | Low | Moderate | High
| OCI Levels of Data Quality | Below Mininum Quality Requirements | Meets Minimum Requirements | Exceeds Quality Requirements
Data Quality Element | Criteria Indicator | [19 empty] | Data Quality Element for OPGEE | Criteria Indicator | [16 empty] | OPEM | [5 empty] | OPEM Product Data Quality Scores
Reliability and reproducibiltiy | 1. Representativeness | [19 empty] | Reliability and reproducibiltiy | 1. Representativeness | [16 empty] | Reliability and reproducibiltiy | 1. Representativeness | [5 empty] | Gasoline | Diesel | Jet Fuel | Fuel Oil | Residual Fuels | Petcoke | LPG | Petro-chemical Feedstock | Asphalt
| Assay data selected from several published samples |  |  | 3 | Assay and field data selected from several published samples | [16 empty] | Field data selected from several samples | [8 empty] | 3 | if more than one data has been extracted from multiple references | [7 empty] | 1.1 Product Identification |  |  |  |  | 1.1 Product Identification | 3 | 3 | 3 | 2 | 1 | 1 | 2 | 2 | 3
| Assay data have been reviewed and prepared by experts (accepted quality within commercial/market intelligence groups) |  | 2 | [18 empty] | Field data selected from several samples | [7 empty] | 2 |  | if only one data has been extracted from multiple references | [7 empty] | Product identifier represents most product examples |  |  | 3 |  | 1.2 Emissions factor | 3 | 2 | 2 | 2 | 1 | 1 | 2
| Assay data represented by one sample, proxy assay, and/or assay without information about sampling/data collection methods | 1 |  |  | Assay and field data represented by one sample and/or without information about sampling/data collection methods | [16 empty] | Field data represented by one sample | [6 empty] | 1 | [10 empty] | Products identified by this name vary somewhat |  | 2 |  |  | 2.1 Conversion factors in calculations | 2 | 3 | 1 | 1 | 3 | 1 | 1
| 2. Vintage | [20 empty] | 2. Vintage | [17 empty] | Products identified by this name vary widely | 1 |  |  |  | 3. Combustion efficiency | 3 | 2 | 2 | 2 | 1 | 1 | 2
| Assay data are recent (e.g.,last 10 years) |  |  | 3 | Assay and field data are recent (e.g.,last 10 years) | [16 empty] | Field data are recent (e.g.,last 10 years?) | [8 empty] | 3 | [8 empty] | 1.2 Emissions factor |  |  |  |  | 4.1 Estimates of distance travelled (Houston to New York to Boston) | 2 | 2 | 2 | 2 | 1 | 1 | 2 | 2 | 1
| Assay data are aging (e.g.,last 10 to 30 years) |  | 2 |  | Assay or field data are aging (e.g.,last 10 to 30 years) | [16 empty] | Field data are aging (e.g.,last 10 to 30 years?) | [7 empty] | 2 | [9 empty] | Emissions factor represents a wide range of product examples |  |  | 3 |  | 4.2 Mode-of-transport emissions factors | 2 | 2 | 2 | 2 | 1 | 1 | 1 | 2 | 1
| Assay data required to be updated (e.g.,>30 years)- Proxy assay | 1 |  |  | Assay and field data required to be updated (e.g.,>30 years) | [16 empty] | Field data required to be updated (e.g.,>30 years?) | [6 empty] | 1 | [10 empty] | Emissions factors have some variability across examples of this product |  | 2 |  |  | 4.3 Certainty of last miles by truck | 1 | 1 | 1 | 1 | 1 | 1 | 1 | 1 | 1
| 3. Transparency and validity | [20 empty] | 3. Transparency | [17 empty] | Emissions factors vary widely across examples of this product | 1 |  |  |  | Overall (subjective evaluation) | 3 | 2 | 2 | 2 | 1 | 1 | 2 | 2 | 2
| The source is a public data set or peer-reviewed technical literature |  |  | 3 | [17 empty] | Government dataset or tech lit | [8 empty] | 3 | [7 empty] | Consistency and Completeness | 2. OPEM alignment with PRELIM
| The source is a private data source (uncommon) or a web reference (due to uncertain provenace of general web data) |  | 2 | [18 empty] | Other private data source or web references | [7 empty] | 2 | [9 empty] | 2.1 Conversion factors in calculations
| Several data sources validated with private information - Proxy assay | 1 | [19 empty] | Default for OPGEE model (no data) | [6 empty] | 1 | [10 empty] | Lower Heating Values are both from GREET and are equal |  |  | 3
Consistency and Completeness | 4. PRELIM minimum assay data transformations | [19 empty] | Consistency and Completeness | 4.1 OPGEE Primary Parameters (66.67% weight factor) | [17 empty] | Lower Heating Values are from GREET, but are not equal |  | 2
| 4.1 True Boiling Point | [20 empty] | If all parameters exist | [8 empty] | 3 | Primary parameters (Brandt et al., Env Sc & Tech 2015): | [7 empty] | Lower Heating Values are calculated with density in PRELIM | 1
| TBP number of cuts equal or > PRELIM |  |  | 3 | [17 empty] | If one parameter is missed | [7 empty] | 2 |  | SOR (if steam injection Y), API, WOR | [6 empty] | Accuracy | 3. Combustion efficiency
| TBP number of cuts < PRELIM |  | 2 | [18 empty] | If more than one parameter is missed | [6 empty] | 1 | [10 empty] | End-use combustion efficiency falls within narrow range |  |  | 3
| 4.2 Hydrogen | [20 empty] | 4.2. OPGEE Secondary Parameters (33.33% weight factor) | [17 empty] | End-use combustion efficiency has some variability |  | 2
| Hydrogen content in fractions is included |  |  | 3 | [17 empty] | If all parameters exist | [8 empty] | 3 | Secondary parameters (Brandt et al., Env Sc & Tech 2015): | [7 empty] | End-use combustion efficiency varies widely | 1
| Hydrogen content in fractions is not included but hydrogen content of the whole crude is |  | 2 | [18 empty] | If one parameter is missed | [7 empty] | 2 |  | Field depth, productivity index, number of wells, production rate | [7 empty] | 4. Transport
| No Hydrogen data | 1 | [19 empty] | If more than one parameter is missed | [6 empty] | 1 | [10 empty] | 4.1 Estimates of distance travelled (Houston to New York to Boston)
| 4.3 Carbon Residue | [20 empty] | 5. Availability of flaring data | [17 empty] | Product travels similar distances on average |  | 2
| CR data is included |  |  | 3 | [17 empty] | Data available from both satellite and reporting, and magnitudes of reported and measured agree within 25% absolute deviation | [8 empty] | 3 | [8 empty] | Product travels different distances on average | 1
| CR data is not included |  | 2 | [18 empty] | Data available from either satellite or reporting | [7 empty] | 2 | [9 empty] | 4.2 Mode-of-transport emissions factors
Accuracy | 5. Certainty in applicable refinery configuration | [20 empty] | No information available about flaring | [6 empty] | 1 | [10 empty] | Emissions factors are fairly accurate |  | 2
| Heavy and medium crudes (medium and deep conversion) |  |  | 3 | [35 empty] | Emissions factors vary widely | 1
| Light crudes (hydroskiming) | 1 | [37 empty] | 4.3 Certainty of last miles by truck
| 6. PRELIM hydrogen modelling approach impact | [38 empty] | Distance travelled is fairly accurate |  | 2
| Heavy and medium crudes | 1 | [37 empty] | Distance travelled varies widely | 1
| Light crudes |  | 2
[12 empty] | Criterion 1 | Criterion 2 | Criterion 3 | Criterion 4.1 | Criterion 4.2 | Criterion 4.3 | Criterion 5 | Criterion 6 | Final Assessment | [14 empty] | Criterion 1 | Criterion 2 | Criterion 3 | Criterion 4 | Criterion 5 | weighted of 4 and 5 | Criterion 6
[12 empty] | 1.8108 | 2.4054 | 2.8919 | 2.2973 | 1.6892 | 2.9865 | 1.9459 | 1.9595 | 2.2483 | [14 empty] | 1.3733 | 2.5467 | 2.6 | 2.7067 | 2.2 | 2.5378 | 2.0533 | [7 empty] | 2.2394
PRELIM Crude Assay Data Quality Assessment (Select applicable indicator) | [22 empty] | OPGEE Crude Field Data Quality Assessment
ID | Crude Assay | API | Representativeness | Vintage | Transparency | PRELIM Minimun Assay Data Transformations TBP | PRELIM Minimun Assay Data Transformations H2 | PRELIM Minimun Assay Data Transformations CR | Certainty in applicable refinery configuration | PRELIM hydrogen modelling aproach impact | score Criteria 1 | score Criteria 2 | score Criteria 3 | score Criteria 4.1 | score Criteria 4.2 | score Criteria 4.3 | score Criteria 5 | score Criteria 6 | Total Score All criteria same weight | Overall Quality Level |  |  | ID | Crude Assay | API | 1. Representativeness | 2. Vintage | 3. Transparency | 4.1 OPGEE Primary Parameters | 4.2 OPGEE Secondary Parameters | 5. Availability of flaring data |  | score Criterion 1 | score Criterion 2 | score Criterion 3 | score Criterion 4.1 | score Criterion 4.2 | weighted of criterion 4.1 and 4.2 | score Criterion 5 |  |  |  |  | Total Score All criteria same weight | Overall Quality Level | [9 empty] | ID | Crude Assay | API | % Mass, Gasoline | % Mass, Diesel | % Mass, Jet Fuel | % Mass, Fuel Oil | % Mass, Residual Fuels | % Mass, Petcoke | % Mass, LPG | % Mass, Petrochemical Feedstock | % Mass, Asphalt | Total Score | Overall Quality Level
1 | Algerian Condensate_BP | 68.434 | Assay data have been reviewed and prepared by experts (accepted quality within commercial/market intelligence groups) | Assay data are recent (e.g.,last 10 years) | The source is a public data set or peer-reviewed technical literature | TBP number of cuts < PRELIM | No Hydrogen data | CR data is included | Light crudes (hydroskiming) | Light crudes (hydroskiming) | 2 | 3 | 3 | 2 | 1 | 3 | 1 | 2 | 2.125 | Meets Minimum Requirements |  |  | 1 | Algerian Condensate_BP | 66.64 | Assay or field data selected from several samples | Assay data are recent (e.g.,last 10 years) | [5 empty] | 2 | 3 | 3 | 3 | 2 | 2.6667 | 2 |  |  |  |  | 2.5333 | Exceeds Quality Requirements |  |  |  | 2.5333 | [5 empty] | 1 | Algerian Condensate_BP | 68.434 | 86.27% | 8.807% | 0.515% | 0.2064% | 0.1032% | 3.682e-18% | 3.023% | 0% | 0% | 2.8401 | Exceeds quality requirements
2 | Girassol_Exxon | 29.9 | Assay data have been reviewed and prepared by experts (accepted quality within commercial/market intelligence groups) | Assay data are aging (e.g.,last 10 to 30 years) | The source is a public data set or peer-reviewed technical literature | TBP number of cuts < PRELIM | Hydrogen content in fractions is included | CR data is included | Heavy and medium crudes (medium and deep conversion) | Heavy and medium crudes (medium and deep conversion) | 2 | 2 | 3 | 2 | 3 | 3 | 3 | 2 | 2.5 | Exceeds Quality Requirements |  |  | 2 | Girassol_Exxon | 32 | Assay and field data represented by one sample | Assay and field data are recent (e.g.,last 10 years?) | Full set publicly data |  |  |  |  | 1 | 3 | 3 | 3 | 3 | 3 | 2 |  |  |  |  | 2.4 | Meets Minimum Requirements | 2 |  |  | 2.45 | [5 empty] | 2 | Girassol_Exxon | 29.9 | 27.12% | 17.22% | 22.81% | 1.278e-11% | 31.87% | 1.217e-20% | 0.8451% | 0% | 0% | 1.9498 | Meets Minimum Requirements
3 | Kuito_Chevron | 22.05 | Assay data have been reviewed and prepared by experts (accepted quality within commercial/market intelligence groups) | Assay data are recent (e.g.,last 10 years) | The source is a public data set or peer-reviewed technical literature | TBP number of cuts equal or > PRELIM | Hydrogen content in fractions is included | CR data is included | Heavy and medium crudes (medium and deep conversion) | Heavy and medium crudes (medium and deep conversion) | 2 | 3 | 3 | 3 | 3 | 3 | 3 | 2 | 2.75 | Exceeds Quality Requirements |  |  | 3 | Kuito_Chevron | 21 | Assay and field data represented by one sample | Assay or field data are aging (e.g.,last 10 to 30 years?) | Full set publicly data |  |  |  |  | 1 | 2 | 3 | 2 | 1 | 1.6667 | 2 |  |  |  |  | 1.9333 | Meets Minimum Requirements |  |  |  | 2.3417 | [5 empty] | 3 | Kuito_Chevron | 22.05 | 40.38% | 9.306% | 31.77% | 2.97e-11% | 4.336% | 10.19% | 3.417% | 0% | 0% | 2.2465 | Meets Minimum Requirements
4 | Cabinda_Statiev | 31.7 | Assay data represented by one sample, proxy assay, and/or assay without information about sampling/data collection methods | Assay data are recent (e.g.,last 10 years) | The source is a public data set or peer-reviewed technical literature | TBP number of cuts < PRELIM | No Hydrogen data | CR data is included | Heavy and medium crudes (medium and deep conversion) | Heavy and medium crudes (medium and deep conversion) | 1 | 3 | 3 | 2 | 1 | 3 | 3 | 2 | 2.25 | Meets Minimum Requirements |  |  | 4 | Cabinda_Statiev | 32 | Assay and field data represented by one sample | Assay and field data are recent (e.g.,last 10 years?) | Full set publicly data |  |  |  |  | 1 | 2 | 2 | 3 | 2 | 2.6667 | 2 |  |  |  |  | 1.9333 | Meets Minimum Requirements |  |  |  | 2.0917 | [5 empty] | 4 | Cabinda_Stratiev | 31.7 | 33.42% | 15.19% | 18.29% | 8.858e-12% | 32.03% | 1.466e-20% | 0.9764% | 0% | 0% | 2.0122 | Meets Minimum Requirements
5 | Cossack_Chevron | 47.3 | Assay data have been reviewed and prepared by experts (accepted quality within commercial/market intelligence groups) | Assay data are recent (e.g.,last 10 years) | The source is a public data set or peer-reviewed technical literature | TBP number of cuts equal or > PRELIM | Hydrogen content in fractions is included | CR data is included | Light crudes (hydroskiming) | Light crudes (hydroskiming) | 2 | 3 | 3 | 3 | 3 | 3 | 1 | 2 | 2.5 | Exceeds Quality Requirements |  |  | 5 | Cossack_Chevron | 47.3 | Assay or field data selected from several samples | Assay and field data are recent (e.g.,last 10 years?) | Full set publicly data |  |  |  |  | 2 | 2 | 2 | 3 | 3 | 3 | 2 |  |  |  |  | 2.2 | Meets Minimum Requirements |  |  |  | 2.35 | [5 empty] | 5 | Cossack_Chevron | 47.3 | 29.06% | 20.27% | 7.08% | 10.64% | 31.42% | 3.003e-20% | 1.284% | 0% | 0% | 1.9715 | Meets Minimum Requirements
6 | Azeri Light_Statoil | 34.8 | Assay data have been reviewed and prepared by experts (accepted quality within commercial/market intelligence groups) | Assay data are recent (e.g.,last 10 years) | The source is a public data set or peer-reviewed technical literature | TBP number of cuts equal or > PRELIM | Hydrogen content in fractions is included | CR data is included | Light crudes (hydroskiming) | Light crudes (hydroskiming) | 2 | 3 | 3 | 3 | 3 | 3 | 1 | 2 | 2.5 | Exceeds Quality Requirements |  |  | 6 | Azeri Light_Statoil | 35 | Assay and field data represented by one sample | Assay and field data are recent (e.g.,last 10 years?) | Full set publicly data |  |  |  |  | 1 | 3 | 2 | 2 | 2 | 2 | 2 |  |  |  |  | 2 | Meets Minimum Requirements |  |  |  | 2.25 | [5 empty] | 6 | Azeri Light_Chevron | 34.8 | 16.07% | 23.25% | 11.12% | 12.16% | 36.47% | 9.232e-21% | 0.7864% | 0% | 0% | 1.7929 | Does not meet minimum requirements
7 | Frade_Chevron | 19.8116 | Assay data have been reviewed and prepared by experts (accepted quality within commercial/market intelligence groups) | Assay data are recent (e.g.,last 10 years) | The source is a public data set or peer-reviewed technical literature | TBP number of cuts equal or > PRELIM | Hydrogen content in fractions is included | CR data is included | Heavy and medium crudes (medium and deep conversion) | Heavy and medium crudes (medium and deep conversion) | 2 | 3 | 3 | 3 | 3 | 3 | 3 | 2 | 2.75 | Exceeds Quality Requirements |  |  | 7 | Frade_Chevron | 19 | Assay or field data selected from several samples | Assay and field data are recent (e.g.,last 10 years?) | Full set publicly data |  |  |  |  | 2 | 3 | 2 | 3 | 3 | 3 | 2 |  |  |  |  | 2.4 | Meets Minimum Requirements |  |  |  | 2.575 | [5 empty] | 7 | Frade_Chevron | 19.8116 | 39.85% | 8.276% | 33.15% | 3.273e-11% | 4.624% | 10.02% | 3.511% | 0% | 0% | 2.2409 | Meets Minimum Requirements
8 | Lula_BG Group | 29.3 | Assay data have been reviewed and prepared by experts (accepted quality within commercial/market intelligence groups) | Assay data are recent (e.g.,last 10 years) | The source is a public data set or peer-reviewed technical literature | TBP number of cuts equal or > PRELIM | No Hydrogen data | CR data is included | Heavy and medium crudes (medium and deep conversion) | Heavy and medium crudes (medium and deep conversion) | 2 | 3 | 3 | 3 | 1 | 3 | 3 | 2 | 2.5 | Exceeds Quality Requirements |  |  | 8 | Lula_BG Group | 28 | Assay or field data selected from several samples | Assay and field data are recent (e.g.,last 10 years?) | Full set publicly data |  |  |  |  | 2 | 3 | 2 | 2 | 3 | 2.3333 | 2 |  |  |  |  | 2.2667 | Meets Minimum Requirements |  |  |  | 2.3833 | [5 empty] | 8 | Lula_BG Group | 29.3 | 41.4% | 17.41% | 27.68% | 1.981e-11% | 12.14% | 4.75e-20% | 1.169% | 0% | 0% | 2.2886 | Meets Minimum Requirements
9 | Hibernia_Exxon | 34.6 | Assay data have been reviewed and prepared by experts (accepted quality within commercial/market intelligence groups) | Assay data are aging (e.g.,last 10 to 30 years) | The source is a public data set or peer-reviewed technical literature | TBP number of cuts < PRELIM | Hydrogen content in fractions is included | CR data is included | Light crudes (hydroskiming) | Light crudes (hydroskiming) | 2 | 2 | 3 | 2 | 3 | 3 | 1 | 2 | 2.25 | Meets Minimum Requirements |  |  | 9 | Hibernia_Exxon | 34.6 | Assay and field data represented by one sample | Assay and field data are recent (e.g.,last 10 years?) | Full set publicly data |  |  |  |  | 1 | 3 | 2 | 2 | 1 | 1.6667 | 2 |  |  |  |  | 1.9333 | Meets Minimum Requirements |  |  |  | 2.0917 | [5 empty] | 9 | Hibernia_Exxon | 34.6 | 32.07% | 18.24% | 14.18% | 5.456e-12% | 34.38% | 6.415e-21% | 0.9637% | 0% | 0% | 1.9737 | Meets Minimum Requirements
10 | Bozhong_Chevron | 16.8968 | Assay data have been reviewed and prepared by experts (accepted quality within commercial/market intelligence groups) | Assay data are recent (e.g.,last 10 years) | The source is a public data set or peer-reviewed technical literature | TBP number of cuts equal or > PRELIM | Hydrogen content in fractions is included | CR data is included | Heavy and medium crudes (medium and deep conversion) | Heavy and medium crudes (medium and deep conversion) | 2 | 3 | 3 | 3 | 3 | 3 | 3 | 2 | 2.75 | Exceeds Quality Requirements |  |  | 10 | Bozhong_Chevron | 17.5 | Assay or field data selected from several samples | Assay and field data are recent (e.g.,last 10 years?) | Full set publicly data |  |  |  |  | 3 | 3 | 3 | 3 | 3 | 3 | 2 |  |  |  |  | 2.8 | Exceeds Quality Requirements |  |  |  | 2.775 | [5 empty] | 10 | Bozhong_Chevron | 16.8968 | 36.28% | 7.24% | 35.18% | 3.263e-11% | 4.657% | 13.25% | 3.196% | 0% | 0% | 2.1796 | Meets Minimum Requirements
11 | Nanhai Light_Chevron | 39.5023 | Assay data have been reviewed and prepared by experts (accepted quality within commercial/market intelligence groups) | Assay data are recent (e.g.,last 10 years) | The source is a public data set or peer-reviewed technical literature | TBP number of cuts equal or > PRELIM | Hydrogen content in fractions is included | CR data is included | Light crudes (hydroskiming) | Light crudes (hydroskiming) | 2 | 3 | 3 | 3 | 3 | 3 | 1 | 2 | 2.5 | Exceeds Quality Requirements |  |  | 11 | Nanhai Light_Checron | 43.6 | Assay and field data represented by one sample | Assay and field data are recent (e.g.,last 10 years?) | Full set publicly data |  |  |  |  | 1 | 2 | 2 | 3 | 2 | 2.6667 | 2 |  |  |  |  | 1.9333 | Meets Minimum Requirements |  |  |  | 2.2167 | [5 empty] | 11 | Nanhai Light_Chevron | 39.5023 | 17.25% | 22.66% | 10.27% | 13.42% | 35.31% | 1.779e-20% | 0.8672% | 0% | 0% | 1.8148 | Does not meet minimum requirements
12 | Qin Huang Dao_Chevron | 16.484 | Assay data have been reviewed and prepared by experts (accepted quality within commercial/market intelligence groups) | Assay data are recent (e.g.,last 10 years) | The source is a public data set or peer-reviewed technical literature | TBP number of cuts equal or > PRELIM | Hydrogen content in fractions is included | CR data is included | Heavy and medium crudes (medium and deep conversion) | Heavy and medium crudes (medium and deep conversion) | 2 | 3 | 3 | 3 | 3 | 3 | 3 | 2 | 2.75 | Exceeds Quality Requirements |  |  | 12 | Qin Huang Dao_Chevron | 16.9 | Assay and field data represented by one sample | Assay and field data are recent (e.g.,last 10 years?) | Full set publicly data |  |  |  |  | 1 | 3 | 2 | 3 | 2 | 2.6667 | 2 |  |  |  |  | 2.1333 | Meets Minimum Requirements |  |  |  | 2.4417 | [5 empty] | 12 | Qin Huang Dao_Chevron | 16.484 | 35.41% | 8.367% | 36.35% | 3.426e-11% | 4.789% | 11.77% | 3.105% | 0% | 0% | 2.1844 | Meets Minimum Requirements
13 | Cano Limon_Statiev | 29.3 | Assay data represented by one sample, proxy assay, and/or assay without information about sampling/data collection methods | Assay data are recent (e.g.,last 10 years) | The source is a public data set or peer-reviewed technical literature | TBP number of cuts < PRELIM | No Hydrogen data | CR data is included | Heavy and medium crudes (medium and deep conversion) | Heavy and medium crudes (medium and deep conversion) | 1 | 3 | 3 | 2 | 1 | 3 | 3 | 2 | 2.25 | Meets Minimum Requirements |  |  | 13 | Cano Limon_Statiev | 29 | Assay and field data represented by one sample | Assay and field data are recent (e.g.,last 10 years?) | Full set publicly data |  |  |  |  | 1 | 2 | 2 | 3 | 3 | 3 | 2 |  |  |  |  | 2 | Meets Minimum Requirements |  |  |  | 2.125 | [5 empty] | 13 | Cano Limon_Stratiev | 29.3 | 28.44% | 20.77% | 17.06% | 7.838e-12% | 32.62% | 1.278e-20% | 0.9533% | 0% | 0% | 1.9551 | Meets Minimum Requirements
14 | Cusiana_COA | 36.35 | Assay data have been reviewed and prepared by experts (accepted quality within commercial/market intelligence groups) | Assay data are aging (e.g.,last 10 to 30 years) | The source is a public data set or peer-reviewed technical literature | TBP number of cuts < PRELIM | No Hydrogen data | CR data is included | Light crudes (hydroskiming) | Light crudes (hydroskiming) | 2 | 2 | 3 | 2 | 1 | 3 | 1 | 2 | 2 | Meets Minimum Requirements |  |  | 14 | Cusiana_COA | 44 | Assay and field data represented by one sample | Assay or field data are aging (e.g.,last 10 to 30 years?) | Full set publicly data |  |  |  |  | 1 | 3 | 3 | 2 | 2 | 2 | 2 |  |  |  |  | 2.2 | Meets Minimum Requirements |  |  |  | 2.1 | [5 empty] | 14 | Cusiana_COA | 36.35 | 40.04% | 24.35% | 20.15% | 1.047e-11% | 13.56% | 1.329e-20% | 1.302% | 0% | 0% | 2.253 | Meets Minimum Requirements
15 | Oriente_Statiev | 29.2 | Assay data represented by one sample, proxy assay, and/or assay without information about sampling/data collection methods | Assay data are recent (e.g.,last 10 years) | The source is a public data set or peer-reviewed technical literature | TBP number of cuts < PRELIM | No Hydrogen data | CR data is included | Heavy and medium crudes (medium and deep conversion) | Heavy and medium crudes (medium and deep conversion) | 1 | 3 | 3 | 2 | 1 | 3 | 3 | 2 | 2.25 | Meets Minimum Requirements |  |  | 15 | Oriente_Statiev | 24.1 | Assay and field data represented by one sample | Assay and field data are recent (e.g.,last 10 years?) | Full set publicly data |  |  |  |  | 1 | 2 | 3 | 3 | 2 | 2.6667 | 2 |  |  |  |  | 2.1333 | Meets Minimum Requirements |  |  |  | 2.1917 | [5 empty] | 15 | Oriente_Stratiev | 29.2 | 26.93% | 22.21% | 17.45% | 9.217e-12% | 32.16% | 2.433e-20% | 0.9665% | 0% | 0% | 1.9421 | Meets Minimum Requirements
16 | Bombay High_COA | 37.9 | Assay data have been reviewed and prepared by experts (accepted quality within commercial/market intelligence groups) | Assay data are aging (e.g.,last 10 to 30 years) | The source is a public data set or peer-reviewed technical literature | TBP number of cuts < PRELIM | No Hydrogen data | CR data is included | Light crudes (hydroskiming) | Light crudes (hydroskiming) | 2 | 2 | 3 | 2 | 1 | 3 | 1 | 2 | 2 | Meets Minimum Requirements |  |  | 16 | Bombay High_COA | 39.4 | Assay and field data represented by one sample | Assay or field data are aging (e.g.,last 10 to 30 years?) | Full set publicly data |  |  |  |  | 1 | 2 | 3 | 2 | 3 | 2.3333 | 2 |  |  |  |  | 2.0667 | Meets Minimum Requirements |  |  |  | 2.0333 | [5 empty] | 16 | Bombay High_COA | 37.9 | 25.86% | 26.33% | 7.57% | 10.13% | 28.88% | 1.464e-20% | 1.189% | 0% | 0% | 1.9691 | Meets Minimum Requirements
17 | Duri_Chevron | 20.2907 | Assay data have been reviewed and prepared by experts (accepted quality within commercial/market intelligence groups) | Assay data are recent (e.g.,last 10 years) | The source is a public data set or peer-reviewed technical literature | TBP number of cuts equal or > PRELIM | Hydrogen content in fractions is included | CR data is included | Heavy and medium crudes (medium and deep conversion) | Heavy and medium crudes (medium and deep conversion) | 2 | 3 | 3 | 3 | 3 | 3 | 3 | 2 | 2.75 | Exceeds Quality Requirements |  |  | 17 | Duri_Chevron | 19 | Assay or field data selected from several samples | Assay and field data are recent (e.g.,last 10 years?) | Full set publicly data |  |  |  |  | 2 | 2 | 3 | 3 | 3 | 3 | 2 |  |  |  |  | 2.4 | Meets Minimum Requirements |  |  |  | 2.575 | [5 empty] | 17 | Duri_Chevron | 20.2907 | 40.23% | 5.195% | 32.19% | 3.244e-11% | 4.796% | 13.32% | 4.106% | 0% | 0% | 2.2179 | Meets Minimum Requirements
18 | Sumatran Light (Minas)_Chevron | 33.94 | Assay data have been reviewed and prepared by experts (accepted quality within commercial/market intelligence groups) | Assay data are recent (e.g.,last 10 years) | The source is a public data set or peer-reviewed technical literature | TBP number of cuts equal or > PRELIM | Hydrogen content in fractions is included | CR data is included | Light crudes (hydroskiming) | Light crudes (hydroskiming) | 2 | 3 | 3 | 3 | 3 | 3 | 1 | 2 | 2.5 | Exceeds Quality Requirements |  |  | 18 | Sumatran Light (Minas)_Chevron | 34 | Assay or field data selected from several samples | Assay and field data are recent (e.g.,last 10 years?) | Full set publicly data |  |  |  |  | 2 | 2 | 2 | 2 | 3 | 2.3333 | 2 |  |  |  |  | 2.0667 | Meets Minimum Requirements |  |  |  | 2.2833 | [5 empty] | 18 | Sumatran Light (Minas)_Chevron | 33.94 | 10.84% | 17.03% | 8.313% | 12.75% | 50.38% | 1.458e-20% | 0.5513% | 0% | 0% | 1.6018 | Does not meet minimum requirements
19 | Iran Ardeshir_COA | 26.9 | Assay data have been reviewed and prepared by experts (accepted quality within commercial/market intelligence groups) | Assay data required to be updated (e.g.,>30 years)- Proxy assay | The source is a public data set or peer-reviewed technical literature | TBP number of cuts < PRELIM | No Hydrogen data | CR data is included | Heavy and medium crudes (medium and deep conversion) | Heavy and medium crudes (medium and deep conversion) | 2 | 1 | 3 | 2 | 1 | 3 | 3 | 2 | 2.125 | Meets Minimum Requirements |  |  | 19 | Iran Ardeshir_COA | 26 | Assay and field data represented by one sample | Assay or field data are aging (e.g.,last 10 to 30 years?) | Full set publicly data |  |  |  |  | 1 | 2 | 3 | 3 | 3 | 3 | 2 |  |  |  |  | 2.2 | Meets Minimum Requirements |  |  |  | 2.1625 | [5 empty] | 19 | Iran Ardeshir_COA | 26.9 | 27.08% | 18.11% | 17.77% | 1.074e-11% | 35.48% | 2.043e-20% | 0.8087% | 0% | 0% | 1.9009 | Meets Minimum Requirements
20 | Iranian Heavy_COA | 31 | Assay data have been reviewed and prepared by experts (accepted quality within commercial/market intelligence groups) | Assay data required to be updated (e.g.,>30 years)- Proxy assay | The source is a public data set or peer-reviewed technical literature | TBP number of cuts < PRELIM | No Hydrogen data | CR data is included | Heavy and medium crudes (medium and deep conversion) | Heavy and medium crudes (medium and deep conversion) | 2 | 1 | 3 | 2 | 1 | 3 | 3 | 2 | 2.125 | Meets Minimum Requirements |  |  | 20 | Iranian Heavy_COA | 34 | Assay or field data selected from several samples | Assay or field data are aging (e.g.,last 10 to 30 years?) | Full set publicly data |  |  |  |  | 2 | 2 | 3 | 2 | 2 | 2 | 2 |  |  |  |  | 2.2 | Meets Minimum Requirements |  |  |  | 2.1625 | [5 empty] | 20 | Iranian Heavy_COA | 31 | 32.04% | 19.2% | 16.75% | 9.239e-12% | 30.43% | 2.099e-20% | 1.062% | 0% | 0% | 2.0058 | Meets Minimum Requirements
21 | Basrah Medium_COA | 29.6 | Assay data have been reviewed and prepared by experts (accepted quality within commercial/market intelligence groups) | Assay data required to be updated (e.g.,>30 years)- Proxy assay | The source is a public data set or peer-reviewed technical literature | TBP number of cuts < PRELIM | No Hydrogen data | CR data is included | Heavy and medium crudes (medium and deep conversion) | Heavy and medium crudes (medium and deep conversion) | 2 | 1 | 3 | 2 | 1 | 3 | 3 | 2 | 2.125 | Meets Minimum Requirements |  |  | 21 | Basrah Medium_COA | 30 | Assay and field data represented by one sample | Assay or field data are aging (e.g.,last 10 to 30 years?) | Full set publicly data |  |  |  |  | 1 | 3 | 2 | 3 | 2 | 2.6667 | 2 |  |  |  |  | 2.1333 | Meets Minimum Requirements |  |  |  | 2.1292 | [5 empty] | 21 | Basrah Medium_COA | 29.6 | 35.28% | 19.58% | 20.46% | 1.238e-11% | 22.45% | 3.229e-20% | 1.242% | 0% | 0% | 2.1083 | Meets Minimum Requirements
22 | Basrah Heavy_O&G | 24.7 | Assay data have been reviewed and prepared by experts (accepted quality within commercial/market intelligence groups) | Assay data required to be updated (e.g.,>30 years)- Proxy assay | The source is a public data set or peer-reviewed technical literature | TBP number of cuts < PRELIM | No Hydrogen data | CR data is included | Heavy and medium crudes (medium and deep conversion) | Heavy and medium crudes (medium and deep conversion) | 2 | 1 | 3 | 2 | 1 | 3 | 3 | 2 | 2.125 | Meets Minimum Requirements |  |  | 22 | Basrah Heavy_O&G | 21.6 | Assay and field data represented by one sample | Assay and field data required to be updated (e.g.,>30 years?) | Full set publicly data |  |  |  |  | 1 | 1 | 3 | 3 | 3 | 3 | 2 |  |  |  |  | 2 | Meets Minimum Requirements |  |  |  | 2.0625 | [5 empty] | 22 | Basrah Heavy_O&G | 24.7 | 30.9% | 19.11% | 17.56% | 1.128e-11% | 30.46% | 2.665e-20% | 1.014% | 0% | 0% | 1.9854 | Meets Minimum Requirements
23 | Iraq Basrah Light_BP | 30.1619 | Assay data have been reviewed and prepared by experts (accepted quality within commercial/market intelligence groups) | Assay data are recent (e.g.,last 10 years) | The source is a public data set or peer-reviewed technical literature | TBP number of cuts < PRELIM | No Hydrogen data | CR data is included | Heavy and medium crudes (medium and deep conversion) | Heavy and medium crudes (medium and deep conversion) | 2 | 3 | 3 | 2 | 1 | 3 | 3 | 2 | 2.375 | Meets Minimum Requirements |  |  | 23 | Iraq Basrah Light_BP | 30.2 | Assay or field data selected from several samples | Assay and field data are recent (e.g.,last 10 years?) | Full set publicly data |  |  |  |  | 2 | 3 | 3 | 3 | 2 | 2.6667 | 2 |  |  |  |  | 2.5333 | Exceeds Quality Requirements |  |  |  | 2.4542 | [5 empty] | 23 | Iraq Basrah Light_BP | 30.1619 | 20.08% | 14.94% | 16.95% | 1.298e-11% | 45.48% | 2.444e-20% | 0.6922% | 0% | 0% | 1.7089 | Does not meet minimum requirements
24 | Kirkuk_O&G | 39.2893 | Assay data have been reviewed and prepared by experts (accepted quality within commercial/market intelligence groups) | Assay data required to be updated (e.g.,>30 years)- Proxy assay | The source is a public data set or peer-reviewed technical literature | TBP number of cuts < PRELIM | No Hydrogen data | CR data is included | Light crudes (hydroskiming) | Light crudes (hydroskiming) | 2 | 1 | 3 | 2 | 1 | 3 | 1 | 2 | 1.875 | Meets Minimum Requirements |  |  | 24 | Kirkuk_O&G | 36 | Assay or field data selected from several samples | Assay and field data required to be updated (e.g.,>30 years?) | Full set publicly data |  |  |  |  | 2 | 2 | 2 | 3 | 3 | 3 | 2 |  |  |  |  | 2.2 | Meets Minimum Requirements |  |  |  | 2.0375 | [5 empty] | 24 | Kirkuk_O&G | 39.2893 | 31.54% | 15.09% | 19.59% | 1.339e-11% | 31.6% | 2.557e-20% | 1.066% | 0% | 0% | 1.9771 | Meets Minimum Requirements
25 | Tengiz_Chevron | 46.4241 | Assay data have been reviewed and prepared by experts (accepted quality within commercial/market intelligence groups) | Assay data are recent (e.g.,last 10 years) | The source is a public data set or peer-reviewed technical literature | TBP number of cuts equal or > PRELIM | Hydrogen content in fractions is included | CR data is included | Light crudes (hydroskiming) | Light crudes (hydroskiming) | 2 | 3 | 3 | 3 | 3 | 3 | 1 | 2 | 2.5 | Exceeds Quality Requirements |  |  | 25 | Tengiz_Chevron | 46.4 | Assay and field data represented by one sample | Assay and field data are recent (e.g.,last 10 years?) | Full set publicly data |  |  |  |  | 1 | 3 | 2 | 3 | 3 | 3 | 3 |  |  |  |  | 2.4 | Meets Minimum Requirements |  |  |  | 2.45 | [5 empty] | 25 | Tengiz_Chevron | 46.4241 | 39.32% | 27.51% | 16.96% | 7.946e-12% | 14.23% | 4.211e-21% | 1.561% | 0% | 0% | 2.2426 | Meets Minimum Requirements
26 | Burgan (Wafra)_O&G | 23.3 | Assay data have been reviewed and prepared by experts (accepted quality within commercial/market intelligence groups) | Assay data required to be updated (e.g.,>30 years)- Proxy assay | The source is a public data set or peer-reviewed technical literature | TBP number of cuts < PRELIM | No Hydrogen data | CR data is included | Heavy and medium crudes (medium and deep conversion) | Heavy and medium crudes (medium and deep conversion) | 2 | 1 | 3 | 2 | 1 | 3 | 3 | 2 | 2.125 | Meets Minimum Requirements |  |  | 26 | Burgan (Wafra)_O&G | 30.8 | Assay or field data selected from several samples | Assay and field data required to be updated (e.g.,>30 years?) | Full set publicly data |  |  |  |  | 2 | 3 | 3 | 3 | 3 | 3 | 2 |  |  |  |  | 2.6 | Exceeds Quality Requirements |  |  |  | 2.3625 | [5 empty] | 26 | Burgan (Wafra)_O&G | 23.3 | 21.48% | 15.05% | 22.45% | 1.82e-11% | 39.02% | 2.388e-20% | 0.7549% | 0% | 0% | 1.7997 | Does not meet minimum requirements
27 | Kuwait Ratawi_Chevron | 24.2001 | Assay data have been reviewed and prepared by experts (accepted quality within commercial/market intelligence groups) | Assay data are recent (e.g.,last 10 years) | The source is a public data set or peer-reviewed technical literature | TBP number of cuts equal or > PRELIM | Hydrogen content in fractions is included | CR data is included | Heavy and medium crudes (medium and deep conversion) | Heavy and medium crudes (medium and deep conversion) | 2 | 3 | 3 | 3 | 3 | 3 | 3 | 2 | 2.75 | Exceeds Quality Requirements |  |  | 27 | Kuwait Ratawi_Chevron | 24.2 | Assay or field data selected from several samples | Assay and field data are recent (e.g.,last 10 years?) | Full set publicly data |  |  |  |  | 2 | 3 | 3 | 3 | 2 | 2.6667 | 2 |  |  |  |  | 2.5333 | Exceeds Quality Requirements |  |  |  | 2.6417 | [5 empty] | 27 | Kuwait Ratawi_Chevron | 24.2001 | 17.31% | 13.05% | 13.65% | 1.005e-11% | 54.43% | 2.213e-20% | 0.6345% | 0% | 0% | 1.6104 | Does not meet minimum requirements
28 | Es Sider_Total | 36.71 | Assay data have been reviewed and prepared by experts (accepted quality within commercial/market intelligence groups) | Assay data required to be updated (e.g.,>30 years)- Proxy assay | The source is a public data set or peer-reviewed technical literature | TBP number of cuts < PRELIM | No Hydrogen data | CR data is included | Light crudes (hydroskiming) | Light crudes (hydroskiming) | 2 | 1 | 3 | 2 | 1 | 3 | 1 | 2 | 1.875 | Meets Minimum Requirements |  |  | 28 | Es Sider_Total | 36.71 | Assay or field data selected from several samples | Assay and field data are recent (e.g.,last 10 years?) | Full set publicly data |  |  |  |  | 2 | 2 | 2 | 2 | 1 | 1.6667 | 2 |  |  |  |  | 1.9333 | Meets Minimum Requirements |  |  |  | 1.9042 | [5 empty] | 28 | Es Sider_Total | 36.71 | 29.87% | 17.65% | 17.54% | 7.587e-12% | 33.66% | 1.101e-20% | 1.019% | 0% | 0% | 1.9568 | Meets Minimum Requirements
29 | Isthmus_Statiev | 33.3 | Assay data represented by one sample, proxy assay, and/or assay without information about sampling/data collection methods | Assay data are recent (e.g.,last 10 years) | The source is a public data set or peer-reviewed technical literature | TBP number of cuts < PRELIM | No Hydrogen data | CR data is included | Light crudes (hydroskiming) | Light crudes (hydroskiming) | 1 | 3 | 3 | 2 | 1 | 3 | 1 | 2 | 2 | Meets Minimum Requirements |  |  | 29 | Isthmus_Statiev | 33 | Assay and field data represented by one sample | Assay and field data are recent (e.g.,last 10 years?) | Full set publicly data |  |  |  |  | 1 | 3 | 3 | 2 | 2 | 2 | 2 |  |  |  |  | 2.2 | Meets Minimum Requirements |  |  |  | 2.1 | [5 empty] | 29 | Isthmus_Stratiev | 33.3 | 34.37% | 19.27% | 18% | 1.094e-11% | 26.55% | 2.145e-20% | 1.254% | 0% | 0% | 2.0672 | Meets Minimum Requirements
30 | Agbami_Chevron | 47.8762 | Assay data have been reviewed and prepared by experts (accepted quality within commercial/market intelligence groups) | Assay data are recent (e.g.,last 10 years) | The source is a public data set or peer-reviewed technical literature | TBP number of cuts equal or > PRELIM | Hydrogen content in fractions is included | CR data is included | Light crudes (hydroskiming) | Light crudes (hydroskiming) | 2 | 3 | 3 | 3 | 3 | 3 | 1 | 2 | 2.5 | Exceeds Quality Requirements |  |  | 30 | Agbami_Chevron | 47 | Assay and field data represented by one sample | Assay and field data are recent (e.g.,last 10 years?) | Full set publicly data |  |  |  |  | 1 | 3 | 3 | 3 | 2 | 2.6667 | 2 |  |  |  |  | 2.3333 | Meets Minimum Requirements |  |  |  | 2.4167 | [5 empty] | 30 | Agbami_Chevron | 47.8762 | 20.89% | 25.22% | 8.069% | 12.13% | 32.34% | 6.261e-21% | 1.027% | 0% | 0% | 1.8788 | Meets Minimum Requirements
31 | Bonga_Exxon | 30.6 | Assay data have been reviewed and prepared by experts (accepted quality within commercial/market intelligence groups) | Assay data are aging (e.g.,last 10 to 30 years) | The source is a public data set or peer-reviewed technical literature | TBP number of cuts < PRELIM | Hydrogen content in fractions is included | CR data is included | Heavy and medium crudes (medium and deep conversion) | Heavy and medium crudes (medium and deep conversion) | 2 | 2 | 3 | 2 | 3 | 3 | 3 | 2 | 2.5 | Exceeds Quality Requirements |  |  | 31 | Bonga_Exxon |  | Assay and field data represented by one sample | Assay and field data are recent (e.g.,last 10 years?) | Ful set publicly data |  |  |  |  | 1 | 3 | 3 | 2 | 2 | 2 | 2 |  |  |  |  | 2.2 | Meets Minimum Requirements |  |  |  | 2.35 | [5 empty] | 31 | Bonga_Exxon | 30.6 | 31.05% | 30.26% | 18.87% | 3.076e-12% | 18.75% | 7.708e-21% | 0.9947% | 0% | 0% | 2.1216 | Meets Minimum Requirements
32 | Bonny Light_Chevron | 32.7103 | Assay data have been reviewed and prepared by experts (accepted quality within commercial/market intelligence groups) | Assay data are aging (e.g.,last 10 to 30 years) | The source is a public data set or peer-reviewed technical literature | TBP number of cuts equal or > PRELIM | Hydrogen content in fractions is included | CR data is included | Light crudes (hydroskiming) | Light crudes (hydroskiming) | 2 | 2 | 3 | 3 | 3 | 3 | 1 | 2 | 2.375 | Meets Minimum Requirements |  |  | 32 | Bonny Light_Chevron | 35.3 | Assay and field data represented by one sample | Assay and field data are recent (e.g.,last 10 years?) | Full set publicly data |  |  |  |  | 1 | 2 | 3 | 3 | 2 | 2.6667 | 2 |  |  |  |  | 2.1333 | Meets Minimum Requirements |  |  |  | 2.2542 | [5 empty] | 32 | Bonny Light_Chevron | 32.7103 | 20.38% | 26.61% | 12.96% | 11.85% | 27.26% | 1.275e-20% | 0.9101% | 0% | 0% | 1.9306 | Meets Minimum Requirements
33 | Escravos_Chevron | 33.5072 | Assay data have been reviewed and prepared by experts (accepted quality within commercial/market intelligence groups) | Assay data are recent (e.g.,last 10 years) | The source is a public data set or peer-reviewed technical literature | TBP number of cuts equal or > PRELIM | Hydrogen content in fractions is included | CR data is included | Light crudes (hydroskiming) | Light crudes (hydroskiming) | 2 | 3 | 3 | 3 | 3 | 3 | 1 | 2 | 2.5 | Exceeds Quality Requirements |  |  | 33 | Escravos_Chevron | 35.8 | Assay and field data represented by one sample | Assay and field data are recent (e.g.,last 10 years?) | Full set publicly data |  |  |  |  | 1 | 3 | 3 | 3 | 1 | 2.3334 | 2 |  |  |  |  | 2.2667 | Meets Minimum Requirements |  |  |  | 2.3833 | [5 empty] | 33 | Escravos_Chevron | 33.5072 | 10.92% | 10.04% | 14.04% | 14.08% | 50.29% | 1.644e-21% | 0.5535% | 0% | 0% | 1.605 | Does not meet minimum requirements
34 | Bonny Light_Chevron for OBAGI | 32.7103 | Assay data represented by one sample, proxy assay, and/or assay without information about sampling/data collection methods | Assay is a proxy or data required to be updated (e.g.,>30 years) | Several data sources validated with private information - Proxy assay | TBP number of cuts equal or > PRELIM | Hydrogen content in fractions is included | CR data is included | Light crudes (hydroskiming) | Light crudes (hydroskiming) | 1 | 1 | 1 | 3 | 3 | 3 | 1 | 2 | 1.875 | Meets Minimum Requirements |  |  | 34 | Bonny Light_Chevron for OBAGI | 35.3 | Assay and field data represented by one sample | Assay and field data are recent (e.g.,last 10 years?) | Full set publicly data |  |  |  |  | 1 | 3 | 3 | 3 | 2 | 2.6667 | 2 |  |  |  |  | 2.3333 | Meets Minimum Requirements |  |  |  | 2.1042 | [5 empty] | 34 | Bonny Light_Chevron for OBAGI | 32.7103 | 20.38% | 26.61% | 12.96% | 11.85% | 27.26% | 1.275e-20% | 0.9101% | 0% | 0% | 1.9306 | Meets Minimum Requirements
35 | Pennington_Chevron | 35.4159 | Assay data have been reviewed and prepared by experts (accepted quality within commercial/market intelligence groups) | Assay data are recent (e.g.,last 10 years) | The source is a public data set or peer-reviewed technical literature | TBP number of cuts equal or > PRELIM | Hydrogen content in fractions is included | CR data is included | Light crudes (hydroskiming) | Light crudes (hydroskiming) | 2 | 3 | 3 | 3 | 3 | 3 | 1 | 2 | 2.5 | Exceeds Quality Requirements |  |  | 35 | Pennington_Chevron | 33.7 | Assay and field data represented by one sample | Assay and field data are recent (e.g.,last 10 years?) | Full set publicly data |  |  |  |  | 1 | 3 | 2 | 2 | 2 | 2 | 2 |  |  |  |  | 2 | Meets Minimum Requirements |  |  |  | 2.25 | [5 empty] | 35 | Pennington_Chevron | 35.4159 | 16.38% | 21.15% | 13.09% | 11.1% | 37.34% | 1.281e-20% | 0.871% | 0% | 0% | 1.7889 | Does not meet minimum requirements
36 | Ekofisk_Statoil | 38.4175 | Assay data have been reviewed and prepared by experts (accepted quality within commercial/market intelligence groups) | Assay data are recent (e.g.,last 10 years) | The source is a public data set or peer-reviewed technical literature | TBP number of cuts equal or > PRELIM | Hydrogen content in fractions is included | CR data is included | Light crudes (hydroskiming) | Light crudes (hydroskiming) | 2 | 3 | 3 | 3 | 3 | 3 | 1 | 2 | 2.5 | Exceeds Quality Requirements |  |  | 36 | Ekofisk_Statoil | 38.4 | Assay or field data selected from several samples | Assay and field data are recent (e.g.,last 10 years?) | Full set publicly data |  |  |  |  | 2 | 3 | 3 | 3 | 2 | 2.6667 | 3 |  |  |  |  | 2.7333 | Exceeds Quality Requirements |  |  |  | 2.6167 | [5 empty] | 36 | Ekofisk_Statoil | 38.4175 | 25.5% | 20.79% | 7.996% | 9.845% | 34.8% | 1.293e-20% | 1.033% | 0% | 0% | 1.9063 | Meets Minimum Requirements
37 | Oseberg_Statoil | 39.7 | Assay data have been reviewed and prepared by experts (accepted quality within commercial/market intelligence groups) | Assay data are recent (e.g.,last 10 years) | The source is a public data set or peer-reviewed technical literature | TBP number of cuts equal or > PRELIM | Hydrogen content in fractions is included | CR data is included | Light crudes (hydroskiming) | Light crudes (hydroskiming) | 2 | 3 | 3 | 3 | 3 | 3 | 1 | 2 | 2.5 | Exceeds Quality Requirements |  |  | 37 | Oseberg_Statoil |  | Assay and field data represented by one sample | Assay and field data are recent (e.g.,last 10 years?) | Full set publicly data |  |  |  |  | 1 | 2 | 2 | 3 | 2 | 2.6667 | 2 |  |  |  |  | 1.9333 | Meets Minimum Requirements |  |  |  | 2.2167 | [5 empty] | 37 | Oseberg_Statoil | 39.7 | 29.27% | 23.37% | 8.514% | 9.123% | 28.37% | 1.66e-20% | 1.281% | 0% | 0% | 2.0077 | Meets Minimum Requirements
38 | North Sea Skarv_BP | 35.9841 | Assay data have been reviewed and prepared by experts (accepted quality within commercial/market intelligence groups) | Assay data are recent (e.g.,last 10 years) | The source is a public data set or peer-reviewed technical literature | TBP number of cuts < PRELIM | No Hydrogen data | CR data is included | Light crudes (hydroskiming) | Light crudes (hydroskiming) | 2 | 3 | 3 | 2 | 1 | 3 | 1 | 2 | 2.125 | Meets Minimum Requirements |  |  | 38 | North Sea Skarv_BP | 38.5 | Assay and field data represented by one sample | Assay and field data are recent (e.g.,last 10 years?) | Ful set publicly data |  |  |  |  | 1 | 3 | 3 | 2 | 2 | 2 | 2 |  |  |  |  | 2.2 | Meets Minimum Requirements |  |  |  | 2.1625 | [5 empty] | 38 | North Sea Skarv_BP | 35.9841 | 22.97% | 20.18% | 12.09% | 11.14% | 32.4% | 1.437e-20% | 1.095% | 0% | 0% | 1.9034 | Meets Minimum Requirements
39 | Dukhan_Qatar_COA | 41.8 | Assay data have been reviewed and prepared by experts (accepted quality within commercial/market intelligence groups) | Assay data are aging (e.g.,last 10 to 30 years) | The source is a public data set or peer-reviewed technical literature | TBP number of cuts < PRELIM | No Hydrogen data | CR data is included | Light crudes (hydroskiming) | Light crudes (hydroskiming) | 2 | 2 | 3 | 2 | 1 | 3 | 1 | 2 | 2 | Meets Minimum Requirements |  |  | 39 | Dukhan_Qatar_COA | 40 | Assay or field data selected from several samples | Assay or field data are aging (e.g.,last 10 to 30 years?) | Full set publicly data |  |  |  |  | 2 | 3 | 2 | 2 | 2 | 2 | 2 |  |  |  |  | 2.2 | Meets Minimum Requirements |  |  |  | 2.1 | [5 empty] | 39 | Dukhan_Qatar_COA | 41.8 | 25.89% | 16.6% | 16.98% | 1.349e-11% | 38.43% | 1.596e-20% | 0.9314% | 0% | 0% | 1.851 | Meets Minimum Requirements
40 | Marine Qatar_O&G | 32.6492 | Assay data have been reviewed and prepared by experts (accepted quality within commercial/market intelligence groups) | Assay data required to be updated (e.g.,>30 years)- Proxy assay | The source is a public data set or peer-reviewed technical literature | TBP number of cuts < PRELIM | No Hydrogen data | CR data is included | Heavy and medium crudes (medium and deep conversion) | Heavy and medium crudes (medium and deep conversion) | 2 | 1 | 3 | 2 | 1 | 3 | 3 | 2 | 2.125 | Meets Minimum Requirements |  |  | 40 | Marine Qatar_O&G | 35 | Assay and field data represented by one sample | Assay and field data required to be updated (e.g.,>30 years?) | Full set publicly data |  |  |  |  | 1 | 3 | 2 | 2 | 1 | 1.6667 | 2 |  |  |  |  | 1.9333 | Meets Minimum Requirements |  |  |  | 2.0292 | [5 empty] | 40 | Marine Qatar_O&G | 32.6492 | 39.83% | 22.2% | 15.07% | 7.767e-12% | 20.72% | 1.157e-20% | 1.36% | 0% | 0% | 2.1748 | Meets Minimum Requirements
41 | Russian Export Blend_Statiev | 31.8 | Assay data represented by one sample, proxy assay, and/or assay without information about sampling/data collection methods | Assay data are recent (e.g.,last 10 years) | The source is a public data set or peer-reviewed technical literature | TBP number of cuts < PRELIM | No Hydrogen data | CR data is included | Heavy and medium crudes (medium and deep conversion) | Heavy and medium crudes (medium and deep conversion) | 1 | 3 | 3 | 2 | 1 | 3 | 3 | 2 | 2.25 | Meets Minimum Requirements |  |  | 41 | Russian Export Blend_Statiev |  | Assay and field data represented by one sample | Assay and field data are recent (e.g.,last 10 years?) | Full set publicly data |  |  |  |  | 1 | 3 | 3 | 3 | 1 | 2.3334 | 2 |  |  |  |  | 2.2667 | Meets Minimum Requirements |  |  |  | 2.2583 | [5 empty] | 41 | Russian Export Blend_Stratiev | 31.8 | 31.35% | 19.21% | 18.26% | 1.122e-11% | 29.58% | 1.706e-20% | 1.069% | 0% | 0% | 2.0073 | Meets Minimum Requirements
42 | Siberian Light_COA | 36.2 | Assay data have been reviewed and prepared by experts (accepted quality within commercial/market intelligence groups) | Assay data are aging (e.g.,last 10 to 30 years) | The source is a public data set or peer-reviewed technical literature | TBP number of cuts < PRELIM | No Hydrogen data | CR data is included | Light crudes (hydroskiming) | Light crudes (hydroskiming) | 2 | 2 | 3 | 2 | 1 | 3 | 1 | 2 | 2 | Meets Minimum Requirements |  |  | 42 | Siberian Light_COA | 35 | Assay or field data selected from several samples | Assay or field data are aging (e.g.,last 10 to 30 years?) | Full set publicly data |  |  |  |  | 2 | 2 | 2 | 3 | 2 | 2.6667 | 2 |  |  |  |  | 2.1333 | Meets Minimum Requirements |  |  |  | 2.0667 | [5 empty] | 42 | Siberian Light_COA | 36.2 | 22.81% | 23.23% | 8.045% | 8.097% | 36.44% | 1.923e-20% | 1.084% | 0% | 0% | 1.8578 | Meets Minimum Requirements
43 | Arab Light_Statiev | 33.4 | Assay data represented by one sample, proxy assay, and/or assay without information about sampling/data collection methods | Assay data are recent (e.g.,last 10 years) | The source is a public data set or peer-reviewed technical literature | TBP number of cuts < PRELIM | No Hydrogen data | CR data is included | Light crudes (hydroskiming) | Light crudes (hydroskiming) | 1 | 3 | 3 | 2 | 1 | 3 | 1 | 2 | 2 | Meets Minimum Requirements |  |  | 43 | Arab Light_Statiev | 34 | Assay and field data represented by one sample | Assay and field data are recent (e.g.,last 10 years?) | Full set publicly data |  |  |  |  | 1 | 3 | 2 | 3 | 2 | 2.6667 | 2 |  |  |  |  | 2.1333 | Meets Minimum Requirements |  |  |  | 2.0667 | [5 empty] | 43 | Arab Light_Stratiev | 33.4 | 32.6% | 21.23% | 17.77% | 1.054e-11% | 26.56% | 1.793e-20% | 1.123% | 0% | 0% | 2.046 | Meets Minimum Requirements
44 | Arab Heavy_Statiev | 27.4 | Assay data represented by one sample, proxy assay, and/or assay without information about sampling/data collection methods | Assay data are recent (e.g.,last 10 years) | The source is a public data set or peer-reviewed technical literature | TBP number of cuts < PRELIM | No Hydrogen data | CR data is included | Heavy and medium crudes (medium and deep conversion) | Heavy and medium crudes (medium and deep conversion) | 1 | 3 | 3 | 2 | 1 | 3 | 3 | 2 | 2.25 | Meets Minimum Requirements |  |  | 44 | Arab Heavy_Statiev | 27 | Assay or field data selected from several samples | Assay and field data are recent (e.g.,last 10 years?) | Full set publicly data |  |  |  |  | 2 | 2 | 3 | 3 | 2 | 2.6667 | 2 |  |  |  |  | 2.3333 | Meets Minimum Requirements |  |  |  | 2.2917 | [5 empty] | 44 | Arab Heavy_Stratiev | 27.4 | 27.88% | 16.11% | 16.74% | 1.074e-11% | 37.59% | 2.233e-20% | 0.8949% | 0% | 0% | 1.8871 | Meets Minimum Requirements
45 | Arab Medium_Statiev | 28.5 | Assay data represented by one sample, proxy assay, and/or assay without information about sampling/data collection methods | Assay data are recent (e.g.,last 10 years) | The source is a public data set or peer-reviewed technical literature | TBP number of cuts < PRELIM | No Hydrogen data | CR data is included | Heavy and medium crudes (medium and deep conversion) | Heavy and medium crudes (medium and deep conversion) | 1 | 3 | 3 | 2 | 1 | 3 | 3 | 2 | 2.25 | Meets Minimum Requirements |  |  | 45 | Arab Medium_Statiev | 32 | Assay or field data selected from several samples | Assay and field data are recent (e.g.,last 10 years?) | Full set publicly data |  |  |  |  | 2 | 2 | 3 | 2 | 3 | 2.3333 | 2 |  |  |  |  | 2.2667 | Meets Minimum Requirements |  |  |  | 2.2583 | [5 empty] | 45 | Arab Medium_Stratiev | 28.5 | 28.84% | 18.64% | 17.97% | 1.097e-11% | 32.62% | 2.279e-20% | 0.9778% | 0% | 0% | 1.9429 | Meets Minimum Requirements
46 | Fateh_COA | 31.1 | Assay data have been reviewed and prepared by experts (accepted quality within commercial/market intelligence groups) | Assay data are aging (e.g.,last 10 to 30 years) | The source is a public data set or peer-reviewed technical literature | TBP number of cuts < PRELIM | No Hydrogen data | CR data is included | Heavy and medium crudes (medium and deep conversion) | Heavy and medium crudes (medium and deep conversion) | 2 | 2 | 3 | 2 | 1 | 3 | 3 | 2 | 2.25 | Meets Minimum Requirements |  |  | 46 | Fateh_COA | 31.8 | Assay or field data selected from several samples | Assay or field data are aging (e.g.,last 10 to 30 years?) | Full set publicly data |  |  |  |  | 2 | 2 | 3 | 3 | 2 | 2.6667 | 2 |  |  |  |  | 2.3333 | Meets Minimum Requirements |  |  |  | 2.2917 | [5 empty] | 46 | Fateh_COA | 31.1 | 33.3% | 19.84% | 19.07% | 1.197e-11% | 25.69% | 2.361e-20% | 1.166% | 0% | 0% | 2.0573 | Meets Minimum Requirements
47 | Murban_BP | 40.0696 | Assay data have been reviewed and prepared by experts (accepted quality within commercial/market intelligence groups) | Assay data are recent (e.g.,last 10 years) | The source is a public data set or peer-reviewed technical literature | TBP number of cuts < PRELIM | No Hydrogen data | CR data is included | Light crudes (hydroskiming) | Light crudes (hydroskiming) | 2 | 3 | 3 | 2 | 1 | 3 | 1 | 2 | 2.125 | Meets Minimum Requirements |  |  | 47 | Murban_BP | 40 | Assay and field data represented by one sample | Assay and field data are recent (e.g.,last 10 years?) | Full set publicly data |  |  |  |  | 1 | 2 | 3 | 3 | 1 | 2.3334 | 2 |  |  |  |  | 2.0667 | Meets Minimum Requirements |  |  |  | 2.0958 | [5 empty] | 47 | Murban_BP | 40.0696 | 40.81% | 22.36% | 19.49% | 9.952e-12% | 15.4% | 4.36e-20% | 1.412% | 0% | 0% | 2.2435 | Meets Minimum Requirements
48 | Alaskan North Slope_Exxon | 31.4 | Assay data have been reviewed and prepared by experts (accepted quality within commercial/market intelligence groups) | Assay data are aging (e.g.,last 10 to 30 years) | The source is a public data set or peer-reviewed technical literature | TBP number of cuts < PRELIM | Hydrogen content in fractions is included | CR data is included | Heavy and medium crudes (medium and deep conversion) | Heavy and medium crudes (medium and deep conversion) | 2 | 2 | 3 | 2 | 3 | 3 | 3 | 2 | 2.5 | Exceeds Quality Requirements |  |  | 48 | Alaskan North Slope_Exxon | 28.3 | Assay and field data represented by one sample | Assay and field data are recent (e.g.,last 10 years?) | Ful set publicly data |  |  |  |  | 1 | 2 | 3 | 3 | 2 | 2.6667 | 2 |  |  |  |  | 2.1333 | Meets Minimum Requirements |  |  |  | 2.3167 | [5 empty] | 48 | Alaskan North Slope_Exxon | 31.4 | 32.1% | 16.22% | 17.88% | 1.101e-11% | 32.39% | 1.908e-20% | 1.096% | 0% | 0% | 1.9908 | Meets Minimum Requirements
49 | Bakken | 38.4 | Assay data represented by one sample, proxy assay, and/or assay without information about sampling/data collection methods | Assay data are recent (e.g.,last 10 years) | Several data sources validated with private information - Proxy assay | TBP number of cuts equal or > PRELIM | No Hydrogen data | CR data is included | Light crudes (hydroskiming) | Light crudes (hydroskiming) | 1 | 3 | 1 | 3 | 1 | 3 | 1 | 2 | 1.875 | Meets Minimum Requirements |  |  | 49 | Bakken | 41.9 | Assay and field data represented by one sample | Assay and field data are recent (e.g.,last 10 years?) | Several data sources |  |  |  |  | 1 | 2 | 2 | 3 | 2 | 2.6667 | 3 |  |  |  |  | 2.1333 | Meets Minimum Requirements |  |  |  | 2.0042 | [5 empty] | 49 | Bakken | 38.4 | 25.79% | 24.27% | 10.11% | 10.14% | 28.39% | 1.531e-20% | 1.208% | 0% | 0% | 1.972 | Meets Minimum Requirements
50 | Bakken | 38.4 | [20 empty] | 50 | Bakken | 41.9 | Assay and field data represented by one sample | [6 empty] | 1 | 2 | 2 | 3 | 2 | 2.6667 | 3 |  |  |  |  | 2.1333 | Meets Minimum Requirements |  |  |  | 2.1333 | [5 empty] | 50 | Bakken | 38.4 | 25.79% | 24.27% | 10.11% | 10.14% | 28.39% | 1.531e-20% | 1.208% | 0% | 0% | 1.972 | Meets Minimum Requirements
51 | Eagle Ford Ultralight_Platts for Eagle Ford Black Oil | 43.1 | Assay data represented by one sample, proxy assay, and/or assay without information about sampling/data collection methods | Assay data are recent (e.g.,last 10 years) | The source is a public data set or peer-reviewed technical literature | TBP number of cuts < PRELIM | Hydrogen content in fractions is not included but hydrogen content of the whole crude is | CR data is included | Light crudes (hydroskiming) | Light crudes (hydroskiming) | 1 | 3 | 3 | 2 | 2 | 3 | 1 | 2 | 2.125 | Meets Minimum Requirements |  |  | 51 | West texas intermediate_Statiev PROXY for Eagle Ford Black Oil | 46.2 | Assay or field data selected from several samples | Assay and field data required to be updated (e.g.,>30 years?) | Several data sources |  |  |  |  | 2 | 3 | 2 | 3 | 2 | 2.6667 | 2 |  |  |  |  | 2.3333 | Meets Minimum Requirements |  |  |  | 2.2292 | [5 empty] | 51 | Eagle Ford Ultralight_Platts for Eagle Ford Black Oil | 43.1 | 31.67% | 24.64% | 10.55% | 9.736% | 21.81% | 1.891e-22% | 1.295% | 0% | 0% | 2.0924 | Meets Minimum Requirements
52 | Margham Light_COA proxy Eagleford Volatile | 50.33 | Assay data represented by one sample, proxy assay, and/or assay without information about sampling/data collection methods | Assay is a proxy or data required to be updated (e.g.,>30 years) | Several data sources validated with private information - Proxy assay | TBP number of cuts < PRELIM | No Hydrogen data | CR data is included | Light crudes (hydroskiming) | Light crudes (hydroskiming) | 1 | 1 | 1 | 2 | 1 | 3 | 1 | 2 | 1.5 | Meets Minimum Requirements |  |  | 52 | Results for: Statoil Aasgard Blend proxy Eagleford Volatile | 46.2 | Assay or field data selected from several samples | Assay and field data required to be updated (e.g.,>30 years?) | Several data sources |  |  |  |  | 2 | 2 | 2 | 3 | 2 | 2.6667 | 2 |  |  |  |  | 2.1333 | Meets Minimum Requirements |  |  |  | 1.8167 | [5 empty] | 52 | Margham Light_COA proxy Eagleford Volatile | 50.33 | 46% | 26.15% | 9.322% | 7.624% | 8.955% | 1.325e-40% | 1.805% | 0% | 0% | 2.3676 | Meets Minimum Requirements
53 | Statoil Snohvit Condensate proxy for Eagle Ford | 61.2501 | Assay data represented by one sample, proxy assay, and/or assay without information about sampling/data collection methods | Assay is a proxy or data required to be updated (e.g.,>30 years) | Several data sources validated with private information - Proxy assay | TBP number of cuts < PRELIM | No Hydrogen data | CR data is not included | Light crudes (hydroskiming) | Light crudes (hydroskiming) | 1 | 1 | 1 | 2 | 1 | 2 | 1 | 2 | 1.375 | Below Mininum Quality Requirements |  |  | 53 | Statoil Snohvit Condensate proxy for Eagle Ford | 58 | Assay and field data represented by one sample | Assay and field data required to be updated (e.g.,>30 years?) | Several data sources |  |  |  |  | 1 | 3 | 3 | 3 | 2 | 2.6667 | 2 |  |  |  |  | 2.3333 | Meets Minimum Requirements |  |  |  | 1.8542 | [5 empty] | 53 | Statoil Snohvit Condensate proxy for Eagle Ford | 61.2501 | 77.07% | 16.26% | 1.746% | 1.03% | 0.5975% | 4.522e-22% | 2.786% | 0% | 0% | 2.7545 | Exceeds quality requirements
54 | East Texas Sweet_COA | 37 | Assay data have been reviewed and prepared by experts (accepted quality within commercial/market intelligence groups) | Assay data are aging (e.g.,last 10 to 30 years) | The source is a public data set or peer-reviewed technical literature | TBP number of cuts < PRELIM | No Hydrogen data | CR data is included | Light crudes (hydroskiming) | Light crudes (hydroskiming) | 2 | 2 | 3 | 2 | 1 | 3 | 1 | 2 | 2 | Meets Minimum Requirements |  |  | 54 | East Texas Sweet_COA | 38.9 | Assay and field data represented by one sample | Assay or field data are aging (e.g.,last 10 to 30 years?) | Full set publicly data |  |  |  |  | 1 | 2 | 2 | 2 | 2 | 2 | 2 |  |  |  |  | 1.8 | Meets Minimum Requirements |  |  |  | 1.9 | [5 empty] | 54 | East Texas Sweet_COA | 37 | 24.12% | 23.22% | 8.562% | 8.597% | 34.39% | 1.503e-20% | 1.022% | 0% | 0% | 1.8955 | Meets Minimum Requirements
55 | Louisiana light sweet_Statiev | 36.1 | Assay data represented by one sample, proxy assay, and/or assay without information about sampling/data collection methods | Assay data are recent (e.g.,last 10 years) | The source is a public data set or peer-reviewed technical literature | TBP number of cuts < PRELIM | No Hydrogen data | CR data is included | Light crudes (hydroskiming) | Light crudes (hydroskiming) | 1 | 3 | 3 | 2 | 1 | 3 | 1 | 2 | 2 | Meets Minimum Requirements |  |  | 55 | Louisiana light sweet_Statiev | 35.6 | Assay or field data selected from several samples | Assay and field data are recent (e.g.,last 10 years?) | Full set publicly data |  |  |  |  | 2 | 2 | 2 | 2 | 1 | 1.6667 | 2 |  |  |  |  | 1.9333 | Meets Minimum Requirements |  |  |  | 1.9667 | [5 empty] | 55 | Louisiana light sweet_Stratiev | 36.1 | 20.15% | 27.2% | 11.07% | 9.104% | 31.36% | 1.02e-20% | 0.9953% | 0% | 0% | 1.8854 | Meets Minimum Requirements
56 | Mars USA-Gulf of Mexico_BP | 28.7509 | Assay data have been reviewed and prepared by experts (accepted quality within commercial/market intelligence groups) | Assay data are recent (e.g.,last 10 years) | The source is a public data set or peer-reviewed technical literature | TBP number of cuts < PRELIM | No Hydrogen data | CR data is included | Heavy and medium crudes (medium and deep conversion) | Heavy and medium crudes (medium and deep conversion) | 2 | 3 | 3 | 2 | 1 | 3 | 3 | 2 | 2.375 | Meets Minimum Requirements |  |  | 56 | Mars USA-Gulf of Mexico_BP | 28.8 | Assay and field data represented by one sample | Assay and field data are recent (e.g.,last 10 years?) | Full set publicly data |  |  |  |  | 1 | 3 | 3 | 3 | 3 | 3 | 2 |  |  |  |  | 2.4 | Meets Minimum Requirements |  |  |  | 2.3875 | [5 empty] | 56 | Mars USA-Gulf of Mexico_BP | 28.7509 | 27.89% | 15.12% | 21.86% | 1.245e-11% | 33.4% | 2.163e-20% | 1.101% | 0% | 0% | 1.9324 | Meets Minimum Requirements
57 | Midway-Sunset_Knovel | 22.6 | Assay data have been reviewed and prepared by experts (accepted quality within commercial/market intelligence groups) | Assay is a proxy or data required to be updated (e.g.,>30 years) | The source is a public data set or peer-reviewed technical literature | TBP number of cuts < PRELIM | Hydrogen content in fractions is not included but H2 whole crude is | CR data is included | Heavy and medium crudes (medium and deep conversion) | Heavy and medium crudes | 2 | 1 | 3 | 2 | 1 | 3 | 3 | 1 | 2 | Meets Minimum Requirements |  |  | 57 | Midway-Sunset_Knovel | 22.6 | Assay and field data represented by one sample | Assay and field data required to be updated (e.g.,>30 years?) | Full set publicly data |  |  |  |  | 1 | 3 | 3 | 3 | 2 | 2.6667 | 2 |  |  |  |  | 2.3333 | Meets Minimum Requirements |  |  |  | 2.1667 | [5 empty] | 57 | Midway-Sunset_Knovel | 22.6 | 42.64% | 15.59% | 26.61% | 2.595e-11% | 3.871% | 7.102% | 3.354% | 0% | 0% | 2.3 | Meets Minimum Requirements
58 | Wyoming Sweet_COA | 37.2 | Assay data have been reviewed and prepared by experts (accepted quality within commercial/market intelligence groups) | Assay data are aging (e.g.,last 10 to 30 years) | The source is a public data set or peer-reviewed technical literature | TBP number of cuts < PRELIM | No Hydrogen data | CR data is included | Light crudes (hydroskiming) | Light crudes (hydroskiming) | 2 | 2 | 3 | 2 | 1 | 3 | 1 | 2 | 2 | Meets Minimum Requirements |  |  | 58 | Wyoming Sweet_COA | 36.8 | Assay and field data represented by one sample | Assay or field data are aging (e.g.,last 10 to 30 years?) | Full set publicly data |  |  |  |  | 1 | 3 | 3 | 3 | 3 | 3 | 2 |  |  |  |  | 2.4 | Meets Minimum Requirements |  |  |  | 2.2 | [5 empty] | 58 | Wyoming Sweet_COA | 37.2 | 22.24% | 23.2% | 9.057% | 8.088% | 36.4% | 1.768e-20% | 0.965% | 0% | 0% | 1.8573 | Meets Minimum Requirements
59 | Wyoming Sweet_COA | 37.2 | Assay data have been reviewed and prepared by experts (accepted quality within commercial/market intelligence groups) | Assay data are aging (e.g.,last 10 to 30 years) | The source is a public data set or peer-reviewed technical literature | TBP number of cuts < PRELIM | No Hydrogen data | CR data is included | Light crudes (hydroskiming) | Light crudes (hydroskiming) | 2 | 2 | 3 | 2 | 1 | 3 | 1 | 2 | 2 | Meets Minimum Requirements |  |  | 59 | Wyoming Sweet_COA | 36.8 | Assay and field data represented by one sample | Assay or field data are aging (e.g.,last 10 to 30 years?) | Full set publicly data |  |  |  |  | 1 | 3 | 3 | 3 | 3 | 3 | 2 |  |  |  |  | 2.4 | Meets Minimum Requirements |  |  |  | 2.2 | [5 empty] | 59 | Wyoming Sweet_COA | 37.2 | 39.59% | 8.388% | 33.46% | 3.277e-11% | 4.786% | 9.782% | 3.88% | 0% | 0% | 2.248 | Meets Minimum Requirements
60 | Belridge_Knovel | 15 | Assay data have been reviewed and prepared by experts (accepted quality within commercial/market intelligence groups) | Assay is a proxy or data required to be updated (e.g.,>30 years) | The source is a public data set or peer-reviewed technical literature | TBP number of cuts < PRELIM | Hydrogen content in fractions is not included but H2 whole crude is | CR data is included | Heavy and medium crudes (medium and deep conversion) | Heavy and medium crudes | 2 | 1 | 3 | 2 | 1 | 3 | 3 | 1 | 2 | Meets Minimum Requirements |  |  | 60 | Belridge_Knovel | 15 | Assay and field data represented by one sample | Assay and field data required to be updated (e.g.,>30 years?) | Full set publicly data |  |  |  |  | 1 | 3 | 3 | 3 | 2 | 2.6667 | 2 |  |  |  |  | 2.3333 | Meets Minimum Requirements |  |  |  | 2.1667 | [5 empty] | 60 | Belridge_Knovel | 15 | 27.66% | 23.24% | 8.083% | 9.131% | 30.44% | 8.038e-21% | 1.26% | 0% | 0% | 1.9683 | Meets Minimum Requirements
61 | Thunderhorse BP | 33.4631 | Assay data have been reviewed and prepared by experts (accepted quality within commercial/market intelligence groups) | Assay data are recent (e.g.,last 10 years) | The source is a public data set or peer-reviewed technical literature | TBP number of cuts < PRELIM | No Hydrogen data | CR data is included | Light crudes (hydroskiming) | Light crudes (hydroskiming) | 2 | 3 | 3 | 2 | 1 | 3 | 1 | 2 | 2.125 | Meets Minimum Requirements |  |  | 61 | Thunderhorse BP | 34.5 | Assay and field data represented by one sample | Assay and field data are recent (e.g.,last 10 years?) | Full set publicly data |  |  |  |  | 1 | 3 | 2 | 3 | 3 | 3 | 2 |  |  |  |  | 2.2 | Meets Minimum Requirements |  |  |  | 2.1625 | [5 empty] | 61 | Thunderhorse BP | 33.4631 | 36.03% | 18.25% | 19.6% | 1.292e-11% | 24.6% | 2.207e-20% | 1.203% | 0% | 0% | 2.1079 | Meets Minimum Requirements
62 | West texas intermediate_Statiev | 40.8 | Assay data represented by one sample, proxy assay, and/or assay without information about sampling/data collection methods | Assay data are recent (e.g.,last 10 years) | The source is a public data set or peer-reviewed technical literature | TBP number of cuts < PRELIM | No Hydrogen data | CR data is included | Heavy and medium crudes (medium and deep conversion) | Heavy and medium crudes (medium and deep conversion) | 1 | 3 | 3 | 2 | 1 | 3 | 3 | 2 | 2.25 | Meets Minimum Requirements |  |  | 62 | West texas intermediate_Statiev | 37.5 | Assay or field data selected from several samples | Assay and field data are recent (e.g.,last 10 years?) | Full set publicly data |  |  |  |  | 2 | 3 | 2 | 2 | 1 | 1.6667 | 2 |  |  |  |  | 2.1333 | Meets Minimum Requirements |  |  |  | 2.1917 | [5 empty] | 62 | West texas intermediate_Stratiev | 40.8 | 22.24% | 23.2% | 9.057% | 8.088% | 36.4% | 1.768e-20% | 0.965% | 0% | 0% | 1.8573 | Meets Minimum Requirements
63 | West texas sour_Statiev | 34.1 | Assay data represented by one sample, proxy assay, and/or assay without information about sampling/data collection methods | Assay data are recent (e.g.,last 10 years) | The source is a public data set or peer-reviewed technical literature | TBP number of cuts < PRELIM | No Hydrogen data | CR data is included | Light crudes (hydroskiming) | Light crudes (hydroskiming) | 1 | 3 | 3 | 2 | 1 | 3 | 1 | 2 | 2 | Meets Minimum Requirements |  |  | 63 | West texas sour_Statiev | 30 | Assay or field data selected from several samples | Assay and field data are recent (e.g.,last 10 years?) | Full set publicly data |  |  |  |  | 2 | 2 | 2 | 3 | 1 | 2.3334 | 2 |  |  |  |  | 2.0667 | Meets Minimum Requirements |  |  |  | 2.0333 | [5 empty] | 63 | West texas sour_Stratiev | 34.1 | 45.72% | 9.382% | 28.91% | 2.735e-11% | 4.091% | 8.108% | 3.786% | 0% | 0% | 2.3352 | Meets Minimum Requirements
64 | Wilmington CA_Knovel | 19.4 | Assay data have been reviewed and prepared by experts (accepted quality within commercial/market intelligence groups) | Assay data required to be updated (e.g.,>30 years)- Proxy assay | The source is a public data set or peer-reviewed technical literature | TBP number of cuts < PRELIM | No Hydrogen data | CR data is included | Heavy and medium crudes (medium and deep conversion) | Heavy and medium crudes | 2 | 1 | 3 | 2 | 1 | 3 | 3 | 1 | 2 | Meets Minimum Requirements |  |  | 64 | Wilmington CA_Knovel | 19.5 | Assay and field data represented by one sample | Assay and field data required to be updated (e.g.,>30 years?) | Full set publicly data |  |  |  |  | 1 | 3 | 2 | 3 | 2 | 2.6667 | 2 |  |  |  |  | 2.1333 | Meets Minimum Requirements |  |  |  | 2.0667 | [5 empty] | 64 | Wilmington CA_Knovel | 19.4 | 36.79% | 21.26% | 18.32% | 1.246e-11% | 21.65% | 2.09e-20% | 1.302% | 0% | 0% | 2.1377 | Meets Minimum Requirements
65 | Venezuela Tia Juana_Statiev | 12.1 | Assay data represented by one sample, proxy assay, and/or assay without information about sampling/data collection methods | Assay data are recent (e.g.,last 10 years) | The source is a public data set or peer-reviewed technical literature | TBP number of cuts < PRELIM | No Hydrogen data | CR data is included | Heavy and medium crudes (medium and deep conversion) | Heavy and medium crudes (medium and deep conversion) | 1 | 3 | 3 | 2 | 1 | 3 | 3 | 2 | 2.25 | Meets Minimum Requirements |  |  | 65 | Venezuela Tia Juana_Statiev | 12.1 | Assay and field data represented by one sample | Assay and field data are recent (e.g.,last 10 years?) | Full set publicly data |  |  |  |  | 1 | 2 | 3 | 2 | 2 | 2 | 2 |  |  |  |  | 2 | Meets Minimum Requirements |  |  |  | 2.125 | [5 empty] | 65 | Venezuela Tia Juana_Stratiev | 12.1 | 30.03% | 16.78% | 16.76% | 1.061e-11% | 22.4% | 12.75% | 0.7923% | 0% | 0% | 1.939 | Meets Minimum Requirements
66 | Cold Lake_Crude Monitor | 20.7301 | Assay data selected from several published samples | Assay data are recent (e.g.,last 10 years) | The source is a public data set or peer-reviewed technical literature | TBP number of cuts < PRELIM | No Hydrogen data | CR data is included | Heavy and medium crudes (medium and deep conversion) | Heavy and medium crudes (medium and deep conversion) | 3 | 3 | 3 | 2 | 1 | 3 | 3 | 2 | 2.5 | Exceeds Quality Requirements |  |  | 66 | Cold Lake_Crude Monitor |  | Assay or field data selected from several samples | Assay and field data are recent (e.g.,last 10 years?) | Full set publicly data |  |  |  |  | 2 | 3 | 3 | 3 | 3 | 3 | 2 |  |  |  |  | 2.6 | Exceeds Quality Requirements |  |  |  | 2.55 |  | Oil Sand flaring is negligible |  |  |  | 66 | Cold Lake_Crude Monitor | 20.7301 | 32.29% | 8.78% | 31.42% | 2.908e-11% | 4.006% | 18.51% | 3.22% | 0% | 0% | 2.0624 | Meets Minimum Requirements
67 | Christina Lake_Crude Monitor | 22.24 | Assay data selected from several published samples | Assay data are recent (e.g.,last 10 years) | The source is a public data set or peer-reviewed technical literature | TBP number of cuts < PRELIM | No Hydrogen data | CR data is included | Heavy and medium crudes (medium and deep conversion) | Heavy and medium crudes (medium and deep conversion) | 3 | 3 | 3 | 2 | 1 | 3 | 3 | 2 | 2.5 | Exceeds Quality Requirements |  |  | 67 | Christina Lake_Crude Monitor | 30 | Assay or field data selected from several samples | [6 empty] | 2 | 3 | 3 | 3 | 3 | 3 | 2 |  |  |  |  | 2.6 | Exceeds Quality Requirements |  |  |  | 2.55 | [5 empty] | 67 | Christina Lake_Crude Monitor | 22.24 | 38.22% | 10.23% | 25.49% | 2.17e-11% | 2.908% | 17.55% | 2.867% | 0% | 0% | 2.1231 | Meets Minimum Requirements
68 | Suncor Synthetic A_Crude Monitor | 33.5 | Assay data selected from several published samples | Assay data are recent (e.g.,last 10 years) | The source is a public data set or peer-reviewed technical literature | TBP number of cuts < PRELIM | No Hydrogen data | CR data is included | Light crudes (hydroskiming) | Light crudes (hydroskiming) | 3 | 3 | 3 | 2 | 1 | 3 | 1 | 2 | 2.25 | Meets Minimum Requirements |  |  | 68 | Suncor Synthetic A_Crude Monitor |  | Assay and field data represented by one sample | Assay and field data are recent (e.g.,last 10 years?) | Full set publicly data |  |  |  |  | 1 | 3 | 3 | 3 | 3 | 3 | 2 |  |  |  |  | 2.4 | Meets Minimum Requirements |  |  |  | 2.325 |  | Oil sands data are provided by AER reporting direct energy consumption, data are of high quality |  |  |  | 68 | Suncor Synthetic A_Crude Monitor | 33.5 | 39.99% | 10.25% | 24.02% | 2.243e-11% | 2.958% | 17.43% | 2.855% | 0% | 0% | 2.1462 | Meets Minimum Requirements
69 | Syncrude Synthetic_Crude Monitor | 33.61 | Assay data selected from several published samples | Assay data are recent (e.g.,last 10 years) | The source is a public data set or peer-reviewed technical literature | TBP number of cuts < PRELIM | No Hydrogen data | CR data is included | Light crudes (hydroskiming) | Light crudes | 3 | 3 | 3 | 2 | 1 | 3 | 1 | 2 | 2.25 | Meets Minimum Requirements |  |  | 69 | Syncrude Synthetic_Crude Monitor |  | Assay and field data represented by one sample | Assay and field data are recent (e.g.,last 10 years?) | Full set publicly data |  |  |  |  | 1 | 3 | 3 | 3 | 3 | 3 | 2 |  |  |  |  | 2.4 | Meets Minimum Requirements |  |  |  | 2.325 |  | Oil sands data are provided by AER reporting direct energy consumption, data are of high quality |  |  |  | 69 | Syncrude Synthetic_Crude Monitor | 33.61 | 10.8% | 22.06% | 14.15% | 15.12% | 15.66% | 21.64% | 0.496% | 0% | 0% | 1.7335 | Does not meet minimum requirements
70 | North Sea Dansk Blend_Statoil | 33.4967 | Assay data have been reviewed and prepared by experts (accepted quality within commercial/market intelligence groups) | Assay data are recent (e.g.,last 10 years) | The source is a public data set or peer-reviewed technical literature | TBP number of cuts equal or > PRELIM | Hydrogen content in fractions is included | CR data is included | Light crudes (hydroskiming) | Light crudes (hydroskiming) | 2 | 3 | 3 | 3 | 3 | 3 | 1 | 2 | 2.5 | Exceeds Quality Requirements |  |  | 70 | North Sea Dansk Blend_Statoil | 33.4967 | Assay and field data represented by one sample | Assay and field data are recent (e.g.,last 10 years?) | Full set publicly data |  |  |  |  | 1 | 3 | 3 | 2 | 2 | 2 | 2 |  |  |  |  | 2.2 | Meets Minimum Requirements |  |  |  | 2.35 | [5 empty] | 70 | North Sea Dansk Blend_Statoil | 33.4967 | 12.72% | 23.54% | 13.92% | 14.85% | 20.96% | 13.32% | 0.6104% | 0% | 0% | 1.7828 | Does not meet minimum requirements
71 | MAYA_Statiev | 22.2 | Assay data represented by one sample, proxy assay, and/or assay without information about sampling/data collection methods | Assay data are recent (e.g.,last 10 years) | The source is a public data set or peer-reviewed technical literature | TBP number of cuts < PRELIM | No Hydrogen data | CR data is included | Heavy and medium crudes (medium and deep conversion) | Heavy and medium crudes (medium and deep conversion) | 1 | 3 | 3 | 2 | 1 | 3 | 3 | 2 | 2.25 | Meets Minimum Requirements |  |  | 71 | MAYA_Statiev | 22.2 | Assay and field data represented by one sample | Assay and field data are recent (e.g.,last 10 years?) | Full set publicly data |  |  |  |  | 1 | 2 | 3 | 3 | 3 | 3 | 2 |  |  |  |  | 2.2 | Meets Minimum Requirements |  |  |  | 2.225 | [5 empty] | 71 | MAYA_Stratiev | 22.2 | 14.98% | 16.6% | 7.805% | 8.811% | 50.91% | 6.596e-21% | 0.7797% | 0% | 0% | 1.6386 | Does not meet minimum requirements
72 | Sokol_Exxon | 36.4 | Assay data have been reviewed and prepared by experts (accepted quality within commercial/market intelligence groups) | Assay data are aging (e.g.,last 10 to 30 years) | The source is a public data set or peer-reviewed technical literature | TBP number of cuts < PRELIM | Hydrogen content in fractions is included | CR data is included | Light crudes (hydroskiming) | Light crudes (hydroskiming) | 2 | 2 | 3 | 2 | 3 | 3 | 1 | 2 | 2.25 | Meets Minimum Requirements |  |  | 72 | Sokol_Exxon | 36.4 | Assay or field data selected from several samples | Assay and field data are recent (e.g.,last 10 years?) | Full set publicly data |  |  |  |  | 2 | 3 | 3 | 3 | 2 | 2.6667 | 2 |  |  |  |  | 2.5333 | Exceeds Quality Requirements |  |  |  | 2.3917 | [5 empty] | 72 | Sokol_Exxon | 36.4 | 21.2% | 13.98% | 15.73% | 8.751e-12% | 47.63% | 2.92e-20% | 0.755% | 0% | 0% | 1.7216 | Does not meet minimum requirements
73 | Forties Blend_BP | 38.704 | Assay data have been reviewed and prepared by experts (accepted quality within commercial/market intelligence groups) | Assay data are recent (e.g.,last 10 years) | The source is a public data set or peer-reviewed technical literature | TBP number of cuts < PRELIM | No Hydrogen data | CR data is included | Light crudes (hydroskiming) | Light crudes (hydroskiming) | 2 | 3 | 3 | 2 | 1 | 3 | 1 | 2 | 2.125 | Meets Minimum Requirements |  |  | 73 | Forties Blend_BP | 35 | Assay and field data represented by one sample | Assay and field data are recent (e.g.,last 10 years?) | Full set publicly data |  |  |  |  | 1 | 3 | 3 | 3 | 2 | 2.6667 | 2 |  |  |  |  | 2.3333 | Meets Minimum Requirements |  |  |  | 2.2292 | [5 empty] | 73 | Forties Blend_BP | 38.704 | 24.03% | 23.25% | 11.08% | 7.083% | 33.39% | 6.222e-21% | 1.112% | 0% | 0% | 1.9054 | Meets Minimum Requirements
74 | Merey_O&G | 14.7 | Assay data have been reviewed and prepared by experts (accepted quality within commercial/market intelligence groups) | Assay data are aging (e.g.,last 10 to 30 years) | The source is a public data set or peer-reviewed technical literature | TBP number of cuts < PRELIM | No Hydrogen data | CR data is included | Heavy and medium crudes (medium and deep conversion) | Heavy and medium crudes (medium and deep conversion) | 2 | 2 | 3 | 2 | 1 | 3 | 3 | 2 | 2.25 | Meets Minimum Requirements |  |  | 74 | Merey_O&G | 16.2 | Assay and field data represented by one sample | Assay and field data required to be updated (e.g.,>30 years?) | Full set publicly data |  |  |  |  | 1 | 1 | 3 | 2 | 2 | 2 | 2 |  |  |  |  | 1.8 | Meets Minimum Requirements |  |  |  | 2.025 | [5 empty] | 74 | Merey_O&G | 14.7 | 42.71% | 16.25% | 20.91% | 1.074e-11% | 18.28% | 1.498e-20% | 1.461% | 0% | 0% | 2.2366 | Meets Minimum Requirements
75 | Hamaca Venezuela_Knovel | 26 | Assay data have been reviewed and prepared by experts (accepted quality within commercial/market intelligence groups) | Assay data are aging (e.g.,last 10 to 30 years) | The source is a public data set or peer-reviewed technical literature | TBP number of cuts equal or > PRELIM | Hydrogen content in fractions is included | CR data is included | Heavy and medium crudes (medium and deep conversion) | Heavy and medium crudes | 2 | 2 | 3 | 3 | 3 | 3 | 3 | 2 | 2.625 | Exceeds Quality Requirements |  |  | 75 | Hamaca Venezuela_Knovel | 8.5 | Assay and field data represented by one sample | Assay or field data are aging (e.g.,last 10 to 30 years?) | Full set publicly data |  |  |  |  | 1 | 2 | 3 | 3 | 3 | 3 | 2 |  |  |  |  | 2.2 | Meets Minimum Requirements |  |  |  | 2.4125 | [5 empty] | 75 | Hamaca Venezuela_Knovel | 26 | 44.96% | 11.38% | 16.3% | 8.118e-12% | 3.599% | 18.65% | 3.534% | 0% | 0% | 2.1956 | Meets Minimum Requirements
[23 empty] | 76 | Foster Creek |  | Assay or field data selected from several samples | Assay and field data are recent (e.g.,last 10 years?) | Full set publicly data |  |  |  |  | 2 | 3 | 2 | 3 | 3 | 3 | 2 |  |  |  |  | 2.4 | Meets Minimum Requirements |  |  |  | 2.4
Proxy Assays
Vintage evaluation based on the vintage of the majority of assays from the same source
Could not identify the data source at this time
Crude is listed twice
Note on C27: Jessica Abella: If fraction H information is apporpriate, this could be worse for light crudes than heavy based on hydrogen correlations.
Note on C35: Jessica Abella: Uncertainty in PRELIM hydrogen balance will impact most heavy and mediun crudes estimates as these crudes demand more hydrogen

## OPGEE Criterion Description
The OPGEE data quality assessment is an important step towards uncertainty degree evaluation of the upstream input and the resulted environmental impact data. The OPGEE data quality have been evaluated by defining the following criteria:
1. Representativeness: Upstream oil field data are mostly scattered in the literature and a thorough data search was performed to obtain as much data as possible for each field. The highest representativeness score (3) is given if multiple datapoints were extracted from or supported by multiple references. A representativeness score of 2 is given at least one data was generated using multiple references. A representativeness score of 1 is given if all data for each field were obtained from single reference.
2. Vintage: Ideally, data are gathered from more recent sources. Because numerous sources are used for each field, an indicator is used for the age of the most cited reference for each field. If the most cited reference is within the last 10 years, a score of 3 is given. If the most-cited reference is between 10 and 20 years old, a score of 2 is given. If the most cited reference is more than 20 years old, a score of 1 is given.
3. Transparency and validity: OPGEE data have been collected from several different types of sources. A score of 3 for transparency and validity if the source is a government database or public or peer-reviewed technical literature. A score of 2 is given if the source is a private data source (uncommon) or a web reference (due to uncertain provenace of general web data). A score of 1 is given if OPGEE default data are used.
4. Input parameter quality assessment:
4.1. OPGEE Primary Parameters: Steam-Oil-Ratio (SOR), oil API, and Water-Oil-Ratio (WOR) have been identified as the OPGEE input parameters that strongly affect overall model uncertainty (Brandt et al., Env Sc & Tech 2015). These parameters are ranked based on their availability. The primary parameter scores are weighted by 66.67%. It should be noted that due to the importance of flaring data and existence of both measured and satellite flare data, they are excluded from the primary parameters and assessed separately.
4.2. OPGEE Secondary Parameters: The less important parameters for uncertainty of OPGEE results include field depth, productivity index, number of wells, and production rate (Brandt et al., Env Sc & Tech 2015). Each field is scored based on degree of availability of the secondary parameters and weighted by 33.33%.
5. Availability of flaring data: Flaring data have been recorded by reported measured and/or satellite data. A score of 3 is given if data are available from both satellite and a data reporting source (i.e.., government database), and magnitudes of reported and measured flaring rates agree within 25% absolute deviation. A score of 2 is given if data are available from either satellite or a data reporting source. A score of 1 is given if no flaring data is available for the field and a country-level default OPGEE flaring rate is used.